## Battery Budget - Typical
Battery Budget Worksheet (Typical)
Device - Arduino MKR Zero
Battery Capacity (mAh) | 2400 | (2 x 9V-Lithium) |  | Calculated Values
Desired Battery Life (hours) | 24
Component | On (mA) | Idle (mA) | Standby (mA) | On Duty Cycle (% per hour) | Idle Duty Cycle (% per hour) | Standby Duty Cycle (% per hour) | mAh | Comments
SAMD21G18A Microcontroller | 4 | 2.6 | 0.1 | 40 | 10 | 50 | 1.91 | Wake-up every 10ms to handle maintenance tasks
DFLL48M (48Mhz) | 0.453 | 0.2 | 0.001 | 40 | 10 | 50 | 0.2017 | 48 Mhz DFLL Clock
32kHz Internal Oscillator | 0.0013 | 0.0013 | 0.0013 | 40 | 10 | 50 | 0.0013 | 32 kHz Internal Clock
RTC | 0.0074 | 0.0074 | 0.0074 | 100 | 0 | 0 | 0.0074 | Must remain active for timekeeping
ADC | 1.85 | 0.5 | 0.01 | 50 | 0 | 50 | 0.93 | Frequent sampling of data
SERCOM.UART | 0.0655 | 0.03 | 0.001 | 40 | 10 | 50 | 0.0297 | Active communication for part of the time then idle/standby
SERCOM.SPI | 0.0646 | 0.03 | 0.001 | 10 | 10 | 80 | 0.01026 | Active communication for part of the time then idle/standby
Voltage Regulator | 6 | 4.3 | 0 | 100 | 0 | 0 | 6 | Always active as long as the system is powered
IR Emitter | 100 | 0.1 | 0.01 | 25 | 0 | 75 | 25.0075 | Senses for quarter of every second, periodic measurements
IR Receiver | 29 | 10 | 0.1 | 25 | 0 | 75 | 7.325 | Senses for quarter of every second, periodic measurements
LED Emitter | 20 | 0.001 | 0.001 | 25 | 0 | 75 | 5.0008 | Senses for quarter of every second, periodic measurements
Photodetector | 20 | 5 | 0.1 | 25 | 0 | 75 | 5.075 | Senses for quarter of every second, periodic measurements
SD card | 100 | 0.4 | 0.1 | 2 | 18 | 80 | 2.152 | Writes data in batches for efficiency
LM324 Op-amps (3) | 9 | 4.5 | 2.1 | 50 | 0 | 50 | 5.55 | Signal amplification for PPG and SP02 detection
TTL to USB device | 12.47 | 1.17 | 0.83 | 20 | 10 | 70 | 3.192 | Periodic communication
Peizo Buzzer | 1.5 | 0 | 0 | 0.1 | 0 | 99.9 | 0.0015 | Only on for alert sounds in emergency situations
Results
Average mA/h |  | 62.3941
Estimated Battery Life (hours) |  | 38.4652
Desired Life Remaining (hours) |  | 14.4652

## Battery Budget - Maximum
Battery Budget Worksheet (Maximum)
Device - Arduino MKR Zero
Battery Capacity (mAh) | 2400 | (2 x 9V-Lithium) |  | Calculated Values
Desired Battery Life (hours) | 24
Component | On (mA) | Idle (mA) | Standby (mA) | On Duty Cycle (% per hour) | Idle Duty Cycle (% per hour) | Standby Duty Cycle (% per hour) | mAh | Comments
SAMD21G18A Microcontroller | 4 | 2.6 | 0.1 | 40 | 10 | 50 | 1.91 | Wake-up every 10ms to handle maintenance tasks
DFLL48M (48Mhz) | 0.453 | 0.2 | 0.001 | 40 | 10 | 50 | 0.2017 | 48 Mhz DFLL Clock
32kHz Internal Oscillator | 0.0013 | 0.0013 | 0.0013 | 40 | 10 | 50 | 0.0013 | 32 kHz Internal Clock
RTC | 0.0074 | 0.0074 | 0.0074 | 100 | 0 | 0 | 0.0074 | Must remain active for timekeeping
ADC | 1.85 | 0.5 | 0.01 | 50 | 0 | 50 | 0.93 | Frequent sampling of data
SERCOM.UART | 0.0655 | 0.03 | 0.001 | 40 | 10 | 50 | 0.0297 | Active communication for part of the time then idle/standby
SERCOM.SPI | 0.0646 | 0.03 | 0.001 | 10 | 10 | 80 | 0.01026 | Active communication for part of the time then idle/standby
Voltage Regulator | 1000 | 4.3 | 0 | 100 | 0 | 0 | 1000 | Always active as long as the system is powered
IR Emitter | 100 | 0.1 | 0.01 | 25 | 0 | 75 | 25.0075 | Senses for quarter of every second, periodic measurements
IR Receiver | 29 | 10 | 0.1 | 25 | 0 | 75 | 7.325 | Senses for quarter of every second, periodic measurements
LED Emitter | 20 | 0.001 | 0.001 | 25 | 0 | 75 | 5.0008 | Senses for quarter of every second, periodic measurements
Photodetector | 20 | 5 | 0.1 | 25 | 0 | 75 | 5.075 | Senses for quarter of every second, periodic measurements
SD card | 100 | 0.4 | 0.1 | 2 | 18 | 80 | 2.152 | Writes data in batches for efficiency
LM324 Op-amps (3) | 9 | 4.5 | 2.1 | 50 | 0 | 50 | 5.55 | Signal amplification for PPG and SP02 detection
TTL to USB device | 12.47 | 1.17 | 0.83 | 20 | 10 | 70 | 3.192 | Periodic communication
Peizo Buzzer | 1.5 | 0 | 0 | 0.1 | 0 | 99.9 | 0.0015 | Only on for alert sounds in emergency situations
Results
Average mA/h |  | 1056.3941
Estimated Battery Life (hours) |  | 2.2719
Desired Life Remaining (hours) |  | -21.7281